## TACKY
Macro | Description | Functionality | Result Type | Pack
jr $r | Jump to register (int) | pc = $r |  | Either 0,1
a2r $r | Copy acc to register, copy type | $r = $acc | typeof(acc) | Field acc
add $r | Typeof(acc) add register to acc | $acc += $r | typeof(acc) | Field acc
and $r | Bitwise AND register to acc | $acc = ($acc & $r) | typeof(acc) | Field acc
cvt $r | Convert int to float or float to int | $acc = ((oppositetypeof($r)) $r) | oppositetypeof(r) | Field acc
div $r | Typeof(acc) divide acc by register | $acc /= $r | typeof(acc) | Field acc
lf $r | Load float from memory into reg | $r = memory[$acc] | float | Field acc
li $r | Load int from memory into reg | $r = memory[$acc] | int | Field acc
mul $r | Typeof(acc) multiply acc by register | $acc *= $r | typeof(acc) | Field acc
not $r | Bitwise NOT register to acc | $acc = (~$r) | typeof(acc) | Field acc
or $r | Bitwise OR register to acc | $acc = ($acc ¦ $r) | typeof(acc) | Field acc
r2a $r | Copy register into acc, copy type | $acc = $r | typeof(r) | Field acc
sh $r | Typeof(acc) shift left/right by register | $acc = shift($acc,$r) | typeof(acc) | Field acc
slt $r | Typeof(acc) set acc less than register | $acc = ($acc<$r) | int | Field acc
st $r | Store acc into memory[register] | memory[$r] = $acc |  | Field acc
sub $r | Typeof(acc) subtract register from acc | $acc -= $r | typeof(acc) | Field acc
xor $r | Bitwise NAND register to acc | $acc = ($acc ^ $r) | typeof(acc) | Field acc
cf8 $r,imm8 | Load {pre, imm8} into reg | $r = {pre, imm8} | float | Span 0,1
ci8 $r,imm8 | Load {pre, imm8} into reg | $r = {pre, imm8} | int | Span 0,1
jnz8 $r,imm8 | Jump to {pre, imm8} if r is not 0 | if ($r!=0) pc = {pre, imm8} |  | Span 0,1
jp8 imm8 | Jump to {pre, imm8} | pc = {pre, imm8} |  | Span 0,1
jz8 $r,imm8 | Jump to {pre, imm8} if r is 0 | if ($r==0) pc = {pre, imm8} |  | Span 0,1
pre imm8 | Load 8-bit prefix register | pre = imm8 |  | Span 0,1
sys imm8 | System call | system(imm8) |  | Span 0,1
Macro | Description | Functionality | Result Type | Pack
cf imm16 | Constant float | Sequence of pre, cf8 | float | Span 0,1
ci imm16 | Constant int | Sequence of pre, ci8 | int | Span 0,1
jnz $r,addr | Jump to addr if r is not 0 | Sequence of pre, jnz8 |  | Span 0,1
jp addr | Jump to addr | Sequence of pre, jp8 |  | Span 0,1
jz $r,addr | Jump to addr if r is 0 | Sequence of pre, jz8 |  | Span 0,1

## Original Opcodes
Bit-Pattern |  |  |  |  | Op Code | Category |  | ALU
0 | 0 | 0 | 0 | 0 | NOP |  |  | PC
0 | 0 | 0 | 0 | 1 | pre | Pre | 1 Op/Word | RegFile
0 | 0 | 0 | 1 | 0 | sys | System Call |  | DataMem
0 | 0 | 0 | 1 | 1 | jp8 | Immediate Jumps |  | RegFile+DataMem
0 | 0 | 1 | 0 | 0 | jz8
0 | 0 | 1 | 0 | 1 | jnz8
0 | 0 | 1 | 1 | 0 | cf8 | Immediate Reg. Load
0 | 0 | 1 | 1 | 1 | ci8
0 | 1 | 0 | 0 | 0 | NOP
0 | 1 | 0 | 0 | 1 | jr | Jump | 2 Op/Word
0 | 1 | 0 | 1 | 0 | st | Store
0 | 1 | 0 | 1 | 1 | NOP
0 | 1 | 1 | 0 | 0 | a2r | Reg. Swap | 2 Op/Word
0 | 1 | 1 | 0 | 1 | r2a
0 | 1 | 1 | 1 | 0 | li | Load
0 | 1 | 1 | 1 | 1 | lf
1 | 0 | 0 | 0 | 0 | NOP
1 | 0 | 0 | 0 | 1
1 | 0 | 0 | 1 | 0
1 | 0 | 0 | 1 | 1
1 | 0 | 1 | 0 | 0 | sh | Arithmetic | 2 Op/Word
1 | 0 | 1 | 0 | 1 | slt
1 | 0 | 1 | 1 | 0 | NOP
1 | 0 | 1 | 1 | 1 | cvt | Arithmetic | 2 Op/Word
1 | 1 | 0 | 0 | 0 | add
1 | 1 | 0 | 0 | 1 | sub
1 | 1 | 0 | 1 | 0 | div
1 | 1 | 0 | 1 | 1 | mul
1 | 1 | 1 | 0 | 0 | not | Bitwise
1 | 1 | 1 | 0 | 1 | xor
1 | 1 | 1 | 1 | 0 | and
1 | 1 | 1 | 1 | 1 | or